## Shuffled_Rand_removed
RF Freq (MHz) | Temp (C) | RF Power (W) | Pressure (mTorr) | SiH4 Flow Rate (sccm) | NH3 Flow Rate (sccm) | N2 Flow Rate (sccm) | Tensile Stress (Mpa) | Tensile Stress by NN_selected (Mpa) | Test1 (epoch=500, linear1+linear output) | Test2 (epoch=1000 ,linear1+linear output) | Test3 (epoch=1500 ,linear1+linear output) | Test4 (epoch=1500 ,linear1+linear output) | Test5 (epoch=2000 ,linear1+linear output) | Test6 (epoch=1500 ,linear1+linear output) | Test_a (epoch = 25 ,linear1+linear output) | Test_b (epoch = 150 ,linear1+linear output) | Test_c (epoch = 500 ,linear1+linear output) | Test_d (epoch = 1000 ,linear1+linear output) | Test_(Epoch=1000, relu1-linear output) | Test_(Epoch=1000, relu2-linear output) | Test_(Epoch=1000, tanh2-linear output) | Test_(Epoch=500, sigmoid2-linear output) | Test_(Epoch=1000, sigmoid2-linear output) | Test_(Epoch=2000, sigmoid3-linear output) | Test_(Epoch=3000, sigmoid3-linear output) | Test_(Epoch=3000, tanh3-linear output)
13.56 | 300 | 600 | 900 | 39.6693 | 60 | 1500 | 317.6839 | 64.5004 | 141.7994 | 64.5004 | 55.6829 | 36.2277 | 141.725 | 47.6601 | 32.0861 | 22.8913 | 101.9831 | 69.9535 | 67.1309 | 28.1639 | 50.7586 | 93.1028 | 62.2458 | 147.3335 | 117.7727 | 207.3518
13.56 | 300 | 497.8584 | 900 | 80 | 60 | 1500 | 57.6 | 57.6446 | 86.0421 | 57.6446 | 59.4646 | 48.2311 | 85.1406 | 50.5927 | 7.4466 | 37.7127 | 70.3347 | 56.7831 | 56.824 | 45.5744 | 51.8175 | 78.3679 | 55.4396 | 82.7397 | 83.3805 | 39.2361
13.56 | 300 | 600 | 798.4506 | 120 | 75 | 1150 | -4.0939 | -3.1444 | 1.3985 | -3.1444 | 3.7001 | 0.40387 | -2.7123 | -1.6108 | 9.9784 | 24.17 | -1.3598 | -7.0981 | 5.716 | 7.4131 | -1.9751 | 59.5077 | 2.5675 | 14.4161 | 19.2942 | -6.9893
13.56 | 300 | 600 | 900 | 120 | 75 | 1854.5162 | 16.6265 | 24.4843 | 43.9538 | 24.4843 | 29.3671 | 33.8569 | 27.6833 | 28.6568 | -2.4386 | 47.8126 | 42.2569 | 25.807 | 29.0013 | 38.9542 | 29.5337 | 36.2762 | 26.6096 | 28.0228 | 29.5567 | 33.6656
13.56 | 300 | 600 | 900 | 90.0098 | 60 | 1500 | 31.7684 | 29.9083 | 58.4638 | 29.9083 | 39.5689 | 28.5709 | 54.8096 | 29.9687 | 11.3068 | 32.2274 | 53.393 | 35.1409 | 35.5804 | 24.293 | 29.5678 | 67.374 | 36.2621 | 57.3297 | 61.0086 | 5.6255
13.56 | 300 | 600 | 900 | 120 | 45.0221 | 2200 | 25.0943 | 17.388 | 10.7472 | 17.388 | 39.9742 | 36.5272 | -4.5013 | 39.0419 | -12.7293 | 53.1795 | 42.3127 | 25.2585 | 27.3103 | 23.0347 | 20.0501 | 42.4381 | 39.7286 | 3.3065 | 43.2287 | 33.4359
13.56 | 300 | 100.4468 | 900 | 120 | 75 | 1200 | 148.1481 | 112.058 | 74.8038 | 112.058 | 105.1617 | 108.6846 | 80.8909 | 94.4183 | -33.4395 | 67.947 | 55.722 | 83.9849 | 88.1047 | 110.4518 | 107.4007 | 81.9421 | 80.1023 | 54.4341 | 75.5943 | 128.8236
13.56 | 300 | 600 | 900 | 120 | 59.8449 | 2200 | 35.952 | 24.665 | 33.1658 | 24.665 | 36.2537 | 38.8294 | 14.1817 | 38.5791 | -9.7513 | 54.6423 | 48.0635 | 29.1353 | 31.8297 | 31.5267 | 27.2853 | 35.1047 | 37.1637 | 18.2588 | 38.0723 | 37.1076
13.56 | 300 | 197.919 | 900 | 80 | 60 | 1700 | 94.3407 | 123.306 | 125.3904 | 123.306 | 110.2639 | 105.7338 | 126.7 | 106.2955 | -18.4927 | 64.0914 | 98.4776 | 104.23 | 105.0962 | 116.1967 | 107.2141 | 90.6303 | 101.9067 | 109.8361 | 121.8883 | 91.4808
13.56 | 300 | 499.8229 | 900 | 120 | 75 | 1200 | 27.9704 | 30.504 | 31.7638 | 30.504 | 39.8983 | 37.7668 | 29.8713 | 27.5333 | -2.1912 | 39.241 | 27.2574 | 26.43 | 29.5719 | 30.2515 | 37.4892 | 58.722 | 25.1178 | 24.5491 | 32.992 | 31.8566
13.56 | 300 | 600 | 900 | 120 | 75 | 1497.3961 | 3.253 | 16.6067 | 31.4119 | 16.6067 | 26.1808 | 26.2839 | 21.8942 | 18.8894 | 1.9733 | 39.2068 | 30.177 | 18.2695 | 21.3014 | 25.5825 | 24.2118 | 45.3448 | 18.4714 | 22.0849 | 26.1124 | 18.8308
13.56 | 300 | 199.9951 | 900 | 100 | 60 | 1500 | 90.3111 | 104.7271 | 85.0339 | 104.7271 | 101.7382 | 98.082 | 88.6617 | 93.449 | -24.1149 | 62.8317 | 72.2599 | 85.8786 | 87.9448 | 103.8525 | 95.6263 | 86.08 | 86.4365 | 70.6085 | 95.8317 | 89.2946
13.56 | 300 | 100.3196 | 900 | 100 | 60 | 1500 | 118.9926 | 125.0815 | 95.7759 | 125.0815 | 118.0268 | 115.7818 | 101.3953 | 110.1423 | -31.914 | 69.9963 | 79.3641 | 100.2433 | 102.5535 | 123.869 | 112.8745 | 92.224 | 100.3338 | 78.3306 | 107.8737 | 107.5406
13.56 | 300 | 299.8288 | 900 | 80 | 60 | 1500 | 97.8963 | 98.0836 | 107.3837 | 98.0836 | 91.8258 | 83.3961 | 110.4389 | 83.7579 | -8.0481 | 51.9467 | 84.4489 | 85.322 | 85.8478 | 85.3421 | 86.5684 | 90.4048 | 82.9749 | 98.2634 | 106.9833 | 88.7034
13.56 | 300 | 600 | 1100.6674 | 120 | 75 | 1150 | 22.7236 | 32.8303 | 54.411 | 32.8303 | 61.3794 | 55.5003 | 53.7585 | 31.1224 | -1.073 | 44.0067 | 57.5238 | 46.5763 | 78.2362 | 36.5269 | 60.3952 | 45.0113 | 26.8766 | 20.4066 | 29.973 | 26.7489
13.56 | 300 | 300.445 | 900 | 100 | 60 | 1500 | 79.1704 | 84.2145 | 74.2084 | 84.2145 | 85.3231 | 80.2446 | 75.8292 | 76.626 | -16.2553 | 55.6116 | 65.1004 | 71.4024 | 73.2226 | 83.6805 | 78.1112 | 79.9941 | 72.4303 | 62.8797 | 83.9886 | 69.9499
13.56 | 300 | 200.7075 | 900 | 80 | 60 | 1500 | 93.6296 | 118.3243 | 118.0657 | 118.3243 | 108.0234 | 100.997 | 123.1013 | 100.358 | -15.8035 | 59.0712 | 91.5135 | 99.6064 | 100.3749 | 105.2468 | 103.8036 | 96.5824 | 96.7998 | 106.0937 | 119.1977 | 112.3564
13.56 | 300 | 600 | 900 | 45.7965 | 60 | 1500 | 76.1346 | 60.29 | 131.6562 | 60.29 | 53.7215 | 35.2958 | 131.146 | 45.5068 | 29.5569 | 24.0277 | 96.0689 | 65.7163 | 63.2907 | 27.6927 | 48.1823 | 89.8658 | 59.0592 | 136.1668 | 110.4954 | 154.1432
13.56 | 300 | 600 | 900 | 120 | 75.0283 | 2200 | 40.0686 | 32.1191 | 56.1298 | 32.1191 | 32.4425 | 41.1876 | 33.3193 | 38.105 | -6.7009 | 56.1407 | 53.9542 | 33.1063 | 36.459 | 40.2253 | 34.6944 | 27.866 | 34.5451 | 33.8984 | 32.9342 | 40.4439
13.56 | 300 | 599.7662 | 900 | 80 | 60 | 1700 | 60.6815 | 41.2461 | 82.0834 | 41.2461 | 44.5957 | 34.3761 | 75.3639 | 38.9957 | 12.9495 | 35.2073 | 69.8365 | 46.318 | 46.2004 | 35.4748 | 36.8051 | 66.6348 | 46.0714 | 78.2933 | 73.8841 | 7.2373
13.56 | 300 | 600.3607 | 900 | 100 | 60 | 1500 | 36.9778 | 22.9699 | 41.8867 | 22.9699 | 36.3122 | 26.9875 | 37.515 | 26.3974 | 7.2112 | 34.0542 | 43.7244 | 28.1803 | 29.2663 | 23.4525 | 25.2942 | 62.495 | 31.1242 | 40.1588 | 50.6556 | 5.8225
13.56 | 300 | 600 | 900 | 50.0411 | 60 | 1500 | 62.989 | 57.3733 | 124.6294 | 57.3733 | 52.3628 | 34.6502 | 123.8174 | 44.0151 | 27.8048 | 24.8149 | 91.9719 | 62.7809 | 60.6304 | 27.3663 | 46.397 | 87.6398 | 56.8549 | 128.4514 | 105.5056 | 122.4432
13.56 | 300 | 500.6986 | 900 | 80 | 60 | 1700 | 68.7407 | 61.4764 | 92.7599 | 61.4764 | 60.7849 | 51.9679 | 88.0198 | 55.5871 | 5.198 | 42.3281 | 76.8974 | 60.5951 | 60.72 | 55.3934 | 54.289 | 72.3828 | 59.7398 | 86.004 | 85.2725 | 29.3961
13.56 | 300 | 301.1781 | 900 | 80 | 60 | 1700 | 87.2296 | 102.2198 | 114.2622 | 102.2198 | 93.3898 | 87.3976 | 113.5086 | 89.0021 | -10.4133 | 56.6693 | 91.118 | 89.3488 | 89.9622 | 95.4605 | 89.2795 | 84.296 | 87.513 | 101.6675 | 109.1275 | 71.1846
13.56 | 300 | 600 | 900 | 120 | 75 | 1148.859 | -8.3855 | 8.9184 | 19.1714 | 8.9184 | 23.071 | 18.8929 | 16.2443 | 9.3568 | 6.2791 | 30.8079 | 18.3874 | 10.9132 | 13.7866 | 7.4771 | 19.017 | 54.5701 | 10.6066 | 16.4003 | 22.8126 | 3.365
13.56 | 300 | 402.3321 | 900 | 80 | 60 | 1700 | 77.5111 | 81.5635 | 103.3608 | 81.5635 | 76.8596 | 69.4353 | 100.5861 | 72.0612 | -2.4986 | 49.3985 | 83.9084 | 74.7711 | 75.1368 | 75.1471 | 71.586 | 78.2011 | 73.4083 | 93.7052 | 96.8898 | 50.4504
13.56 | 300 | 398.7309 | 900 | 80 | 60 | 1500 | 51.9111 | 77.8871 | 96.725 | 77.8871 | 75.6636 | 65.8336 | 97.8041 | 67.1942 | -0.30956 | 44.8378 | 77.3998 | 71.0688 | 71.3524 | 65.4809 | 69.2566 | 84.3408 | 69.1918 | 90.489 | 95.0512 | 64.3886
13.56 | 300 | 600 | 901.1515 | 120 | 75 | 1150 | 8.8975 | 9.0807 | 19.4135 | 9.0807 | 23.301 | 19.127 | 16.4779 | 9.5127 | 6.2229 | 30.911 | 18.6503 | 11.1418 | 14.1809 | 7.7027 | 19.2722 | 54.4836 | 10.7243 | 16.4415 | 22.8637 | 3.5263
13.56 | 300 | 97.4432 | 900 | 80 | 60 | 1700 | 99.5556 | 143.8238 | 136.2186 | 143.8238 | 126.6833 | 123.5757 | 139.5358 | 123.1228 | -26.3543 | 71.3134 | 105.6389 | 118.7099 | 119.8222 | 136.3739 | 124.5146 | 96.8982 | 115.8538 | 117.8195 | 134.5264 | 110.4848
13.56 | 300 | 600 | 900 | 120 | 75 | 2206.3206 | 26.0241 | 32.2446 | 56.309 | 32.2446 | 32.506 | 41.3172 | 33.3862 | 38.2788 | -6.7847 | 56.2902 | 54.157 | 33.2324 | 36.5866 | 40.2321 | 34.7748 | 27.7291 | 34.6958 | 33.9768 | 33.006 | 40.4816
13.56 | 300 | 98.2559 | 900 | 80 | 60 | 1500 | 125.8667 | 139.2462 | 129.1071 | 139.2462 | 124.766 | 119.1902 | 136.1899 | 117.5166 | -23.8199 | 66.4354 | 98.8158 | 114.3716 | 115.3909 | 125.8214 | 121.471 | 103.0687 | 111.0481 | 114.2241 | 132.0543 | 136.1415
13.56 | 300 | 199.3065 | 900 | 120 | 75 | 1200 | 92.4444 | 91.8702 | 64.1497 | 91.8702 | 89.0064 | 91.1296 | 68.2615 | 77.8616 | -25.7043 | 60.8411 | 48.6759 | 69.7378 | 73.6155 | 90.599 | 90.2525 | 76.0245 | 66.3326 | 46.939 | 64.4929 | 106.2251
13.56 | 300 | 600 | 900 | 120 | 100.0292 | 2200 | 44.0309 | 44.3929 | 93.9422 | 44.3929 | 26.1672 | 45.0706 | 64.8312 | 37.3244 | -1.6782 | 58.6079 | 63.6538 | 39.6451 | 44.0815 | 54.5484 | 46.8824 | 16.5542 | 30.2536 | 60.2864 | 24.7945 | 46.7593
13.56 | 300 | 399.4123 | 900 | 120 | 75 | 1200 | 48.1185 | 51.0084 | 42.585 | 51.0084 | 56.3069 | 55.597 | 42.6987 | 44.3496 | -10.0477 | 46.4583 | 34.414 | 40.9005 | 44.2883 | 50.4155 | 55.1983 | 64.3852 | 38.7317 | 31.9612 | 43.1243 | 57.6723
13.56 | 300 | 500.5529 | 900 | 100 | 60 | 1500 | 35.3185 | 43.3517 | 52.6432 | 43.3517 | 52.6228 | 44.7112 | 50.2657 | 43.1132 | -0.59831 | 41.2284 | 50.8382 | 42.5644 | 43.8947 | 43.496 | 42.9303 | 68.2033 | 44.7348 | 47.6577 | 61.3875 | 28.2712
13.56 | 300 | 599.5232 | 900 | 120 | 75 | 1200 | 4.9778 | 10.1446 | 21.0192 | 10.1446 | 23.6057 | 20.0626 | 17.1346 | 10.8359 | 5.6097 | 32.0748 | 20.1515 | 12.0618 | 14.9596 | 10.2301 | 19.8641 | 53.2199 | 11.8189 | 17.2622 | 23.3382 | 5.2912
13.56 | 300 | 598.2204 | 900 | 80 | 60 | 1500 | 26.3111 | 37.15 | 75.2261 | 37.15 | 43.0638 | 30.4094 | 72.3193 | 33.7845 | 15.2993 | 30.4989 | 63.1815 | 42.3195 | 42.1147 | 25.42 | 34.0995 | 72.4314 | 41.6305 | 74.9416 | 71.8884 | 12.9256
13.56 | 300 | 600 | 700.0868 | 120 | 75 | 1150 | -17.335 | -14.8533 | -15.8558 | -14.8533 | -15.0731 | -17.5286 | -21.092 | -12.2646 | 13.5753 | 17.7136 | -20.5249 | -24.5678 | 5.716 | 7.4131 | -22.2884 | 64.4122 | -5.1313 | 12.4865 | 15.9348 | -15.721
13.56 | 300 | 299.7316 | 900 | 120 | 75 | 1200 | 75.6148 | 71.3637 | 53.3275 | 71.3637 | 72.5962 | 73.2976 | 55.4329 | 61.0436 | -17.8471 | 53.6231 | 41.5186 | 55.2658 | 58.8976 | 70.433 | 72.7094 | 70.1256 | 52.419 | 39.3891 | 53.5783 | 82.3397
13.56 | 300 | 600 | 900 | 59.8122 | 60 | 1500 | 44.9139 | 50.6589 | 108.454 | 50.6589 | 49.2351 | 33.164 | 106.9471 | 40.5812 | 23.7716 | 26.627 | 82.5405 | 56.0238 | 54.5064 | 26.615 | 42.2856 | 82.5675 | 51.7913 | 110.7769 | 94.1938 | 66.3938
13.56 | 300 | 600 | 999.9554 | 120 | 75 | 1150 | 14.8705 | 20.8419 | 36.7449 | 20.8419 | 42.1581 | 37.1397 | 34.94 | 20.2142 | 2.6098 | 37.3962 | 37.9011 | 28.6896 | 45.9023 | 21.977 | 39.6842 | 49.7447 | 18.6762 | 18.4001 | 26.356 | 14.6602
13.56 | 300 | 398.7547 | 900 | 100 | 60 | 1500 | 57.363 | 64.14 | 63.6141 | 64.14 | 69.2585 | 62.7882 | 63.2707 | 60.1623 | -8.5636 | 48.5456 | 58.0939 | 57.2352 | 58.8148 | 63.9392 | 60.8669 | 74.145 | 58.7731 | 55.3714 | 72.7118 | 50.0166
13.56 | 300 | 600 | 900 | 120.2043 | 60 | 1500 | 26.8388 | 9.1597 | 8.4785 | 9.1597 | 29.9037 | 23.9783 | 2.6773 | 19.3572 | -1.1568 | 37.8272 | 24.2483 | 14.2601 | 16.6562 | 21.9711 | 16.8425 | 52.9559 | 20.9698 | 6.5711 | 30.9399 | 17.5659
Test_d (epoch = 1000, linear+linear)

## Shuffled
RF Freq (MHz) | Temp (C) | RF Power (W) | Pressure (mTorr) | SiH4 Flow Rate (sccm) | NH3 Flow Rate (sccm) | N2 Flow Rate (sccm) | Tensile Stress (Mpa) | Rand for Shuffle
13.56 | 300 | 600 | 900 | 39.6693 | 60 | 1500 | 317.6839 | 0.83873
13.56 | 300 | 497.8584 | 900 | 80 | 60 | 1500 | 57.6 | 0.91203
13.56 | 300 | 600 | 798.4506 | 120 | 75 | 1150 | -4.0939 | 0.38369
13.56 | 300 | 600 | 900 | 120 | 75 | 1854.5162 | 16.6265 | 0.19578
13.56 | 300 | 600 | 900 | 90.0098 | 60 | 1500 | 31.7684 | 0.59654
13.56 | 300 | 600 | 900 | 120 | 45.0221 | 2200 | 25.0943 | 0.93308
13.56 | 300 | 100.4468 | 900 | 120 | 75 | 1200 | 148.1481 | 0.020066
13.56 | 300 | 600 | 900 | 120 | 59.8449 | 2200 | 35.952 | 0.27486
13.56 | 300 | 197.919 | 900 | 80 | 60 | 1700 | 94.3407 | 0.15956
13.56 | 300 | 499.8229 | 900 | 120 | 75 | 1200 | 27.9704 | 0.69474
13.56 | 300 | 600 | 900 | 120 | 75 | 1497.3961 | 3.253 | 0.81053
13.56 | 300 | 199.9951 | 900 | 100 | 60 | 1500 | 90.3111 | 0.63769
13.56 | 300 | 100.3196 | 900 | 100 | 60 | 1500 | 118.9926 | 0.59009
13.56 | 300 | 299.8288 | 900 | 80 | 60 | 1500 | 97.8963 | 0.88698
13.56 | 300 | 600 | 1100.6674 | 120 | 75 | 1150 | 22.7236 | 0.42487
13.56 | 300 | 300.445 | 900 | 100 | 60 | 1500 | 79.1704 | 0.139
13.56 | 300 | 200.7075 | 900 | 80 | 60 | 1500 | 93.6296 | 0.83573
13.56 | 300 | 600 | 900 | 45.7965 | 60 | 1500 | 76.1346 | 0.82738
13.56 | 300 | 600 | 900 | 120 | 75.0283 | 2200 | 40.0686 | 0.35866
13.56 | 300 | 599.7662 | 900 | 80 | 60 | 1700 | 60.6815 | 0.17969
13.56 | 300 | 600.3607 | 900 | 100 | 60 | 1500 | 36.9778 | 0.49476
13.56 | 300 | 600 | 900 | 50.0411 | 60 | 1500 | 62.989 | 0.88197
13.56 | 300 | 500.6986 | 900 | 80 | 60 | 1700 | 68.7407 | 0.80616
13.56 | 300 | 301.1781 | 900 | 80 | 60 | 1700 | 87.2296 | 0.30539
13.56 | 300 | 600 | 900 | 120 | 75 | 1148.859 | -8.3855 | 0.89502
13.56 | 300 | 402.3321 | 900 | 80 | 60 | 1700 | 77.5111 | 0.29084
13.56 | 300 | 398.7309 | 900 | 80 | 60 | 1500 | 51.9111 | 0.13044
13.56 | 300 | 600 | 901.1515 | 120 | 75 | 1150 | 8.8975 | 0.1618
13.56 | 300 | 97.4432 | 900 | 80 | 60 | 1700 | 99.5556 | 0.82266
13.56 | 300 | 600 | 900 | 120 | 75 | 2206.3206 | 26.0241 | 0.52949
13.56 | 300 | 98.2559 | 900 | 80 | 60 | 1500 | 125.8667 | 0.71935
13.56 | 300 | 199.3065 | 900 | 120 | 75 | 1200 | 92.4444 | 0.95261
13.56 | 300 | 600 | 900 | 120 | 100.0292 | 2200 | 44.0309 | 0.29983
13.56 | 300 | 399.4123 | 900 | 120 | 75 | 1200 | 48.1185 | 0.36427
13.56 | 300 | 500.5529 | 900 | 100 | 60 | 1500 | 35.3185 | 0.50735
13.56 | 300 | 599.5232 | 900 | 120 | 75 | 1200 | 4.9778 | 0.81939
13.56 | 300 | 598.2204 | 900 | 80 | 60 | 1500 | 26.3111 | 0.82895
13.56 | 300 | 600 | 700.0868 | 120 | 75 | 1150 | -17.335 | 0.6489
13.56 | 300 | 299.7316 | 900 | 120 | 75 | 1200 | 75.6148 | 0.12731
13.56 | 300 | 600 | 900 | 59.8122 | 60 | 1500 | 44.9139 | 0.033537
13.56 | 300 | 600 | 999.9554 | 120 | 75 | 1150 | 14.8705 | 0.44661
13.56 | 300 | 398.7547 | 900 | 100 | 60 | 1500 | 57.363 | 0.61211
13.56 | 300 | 600 | 900 | 120.2043 | 60 | 1500 | 26.8388 | 0.20197

## Raw Data
RF Freq (MHz) | Temp (C) | RF Power (W) | Pressure (mTorr) | SiH4 Flow Rate (sccm) | NH3 Flow Rate (sccm) | N2 Flow Rate (sccm) | Tensile Stress (Mpa)
13.56 | 300 | 100.4468 | 900 | 120 | 75 | 1200 | 148.1481
13.56 | 300 | 199.3065 | 900 | 120 | 75 | 1200 | 92.4444
13.56 | 300 | 299.7316 | 900 | 120 | 75 | 1200 | 75.6148
13.56 | 300 | 399.4123 | 900 | 120 | 75 | 1200 | 48.1185
13.56 | 300 | 499.8229 | 900 | 120 | 75 | 1200 | 27.9704
13.56 | 300 | 599.5232 | 900 | 120 | 75 | 1200 | 4.9778
13.56 | 300 | 100.3196 | 900 | 100 | 60 | 1500 | 118.9926
13.56 | 300 | 199.9951 | 900 | 100 | 60 | 1500 | 90.3111
13.56 | 300 | 300.445 | 900 | 100 | 60 | 1500 | 79.1704
13.56 | 300 | 398.7547 | 900 | 100 | 60 | 1500 | 57.363
13.56 | 300 | 500.5529 | 900 | 100 | 60 | 1500 | 35.3185
13.56 | 300 | 600.3607 | 900 | 100 | 60 | 1500 | 36.9778
13.56 | 300 | 98.2559 | 900 | 80 | 60 | 1500 | 125.8667
13.56 | 300 | 200.7075 | 900 | 80 | 60 | 1500 | 93.6296
13.56 | 300 | 299.8288 | 900 | 80 | 60 | 1500 | 97.8963
13.56 | 300 | 398.7309 | 900 | 80 | 60 | 1500 | 51.9111
13.56 | 300 | 497.8584 | 900 | 80 | 60 | 1500 | 57.6
13.56 | 300 | 598.2204 | 900 | 80 | 60 | 1500 | 26.3111
13.56 | 300 | 97.4432 | 900 | 80 | 60 | 1700 | 99.5556
13.56 | 300 | 197.919 | 900 | 80 | 60 | 1700 | 94.3407
13.56 | 300 | 301.1781 | 900 | 80 | 60 | 1700 | 87.2296
13.56 | 300 | 402.3321 | 900 | 80 | 60 | 1700 | 77.5111
13.56 | 300 | 500.6986 | 900 | 80 | 60 | 1700 | 68.7407
13.56 | 300 | 599.7662 | 900 | 80 | 60 | 1700 | 60.6815
13.56 | 300 | 600 | 700.0868 | 120 | 75 | 1150 | -17.335
13.56 | 300 | 600 | 798.4506 | 120 | 75 | 1150 | -4.0939
13.56 | 300 | 600 | 901.1515 | 120 | 75 | 1150 | 8.8975
13.56 | 300 | 600 | 999.9554 | 120 | 75 | 1150 | 14.8705
13.56 | 300 | 600 | 1100.6674 | 120 | 75 | 1150 | 22.7236
13.56 | 300 | 600 | 900 | 39.6693 | 60 | 1500 | 317.6839
13.56 | 300 | 600 | 900 | 45.7965 | 60 | 1500 | 76.1346
13.56 | 300 | 600 | 900 | 50.0411 | 60 | 1500 | 62.989
13.56 | 300 | 600 | 900 | 59.8122 | 60 | 1500 | 44.9139
13.56 | 300 | 600 | 900 | 90.0098 | 60 | 1500 | 31.7684
13.56 | 300 | 600 | 900 | 120.2043 | 60 | 1500 | 26.8388
13.56 | 300 | 600 | 900 | 120 | 45.0221 | 2200 | 25.0943
13.56 | 300 | 600 | 900 | 120 | 59.8449 | 2200 | 35.952
13.56 | 300 | 600 | 900 | 120 | 75.0283 | 2200 | 40.0686
13.56 | 300 | 600 | 900 | 120 | 100.0292 | 2200 | 44.0309
13.56 | 300 | 600 | 900 | 120 | 75 | 1148.859 | -8.3855
13.56 | 300 | 600 | 900 | 120 | 75 | 1497.3961 | 3.253
13.56 | 300 | 600 | 900 | 120 | 75 | 1854.5162 | 16.6265
13.56 | 300 | 600 | 900 | 120 | 75 | 2206.3206 | 26.0241

## Sheet1
39.6693 | 317.6839
45.7965 | 76.1346
50.0411 | 62.989
59.8122 | 44.9139
90.0098 | 31.7684
120.2043 | 26.8388